Radio
telescope
Emission antenna
Increase emission power to inspect sensitivity
or
tune detection method to optimize performance
Data acquisition system
RF
amplifier
Pulsar signal detection
SDR
transmitter
Workstation
Detected?
No
Yes
Disagree
Frequency range
Input pulsar parameters
Output pulsar parameters
Compare
Agree
Done or decrease emission power to inspect senitivity